## EURO MEDIUM PALLET
EURO MEDIUM PALLET
Dimensions in mm | 1,200 x 800 x 145
Weight | approx. 12 kg
Max. load, dynamic | 1,000kg
Max. load, static | 5,000kg
Max. load, high-bay warehouse | 800kg bagged material, packing assembly 1,000kg FLC crates (600 x 400 mm)
Colour | Standard grey, customised version available
Temperature range | from -20 to +40°C
Material | Combination of high-quality recycled PP
Tested acc. to ISO 8611